## Update
Date | SVTP Rev. | Update summary
2019-09-30 | 7.01 | Initial release for SVTP 7.01

## Cover
SVTP 7.01 | [5 empty] | Template Date: |  | Sep 2019
Project Name |  |  | Test Phase | Test Type | Test Result |  | Test By | Date
Opel |  |  | DB | 1st Round | PASS |  | Rock Lin | 2020-06-15
CF01 | WLAN Functional and LED Test
OTS Number |  | Issue Description
Equipments and tools information (last calibration date is required for scopes and probes used)
PASS | 1st Round |  |  | Pass
FAILED | Debug |  |  | Fail
PASS with Fix | Regression |  |  | N/A
| Special Request |  |  | Pass with fix
Note on E3: Kao, Kao: 1st Round: The first round test is conducted for that build (DB, SI-1, SI-2 or PV). Debug: If 1st round result is failed then a workround is made (i.e. H/W rework or S/W update), the test is re-do in the same test stage. Regression: Qualification testing of second source commodities or connectors. For example: new CPUs or chipsets (including revision changes). Special Request: A request by HP team. For example: test with new criteria for data collection purpose.

## 2 Colors LED
Pass/Fail Criteria
Pass | All systems retain full functionality and connectivity after undergoing all Test Parameters.
Fail | Any electrical failure during any portion of the Test Parameters. All failures must be documented to indicated the exact nature of each failure that occurred and any corrective design action that was implemented to correct the failure. Any error occurring during the test must be documented and reported in the problem tracking program. Failures in suspend and hibernation cycles may be due to system or software problems.
System configuration |  |  | All module supporting this platform have to be tested in the following table
Unit |  |  | 1 |  |  |  | 2
OS
WLAN module
WLAN driver
BIOS/KBC
CPU
Memory Slot1 |  | Slot1
Slot2
Slot3
Slot4
Graphics
HDD
LCD
Adapter
Assistant device
Access Point
WLAN functional test |  |  | LED with 2 color (White or Amber)
Step | Test procedure |  |  |  |  | Expectation |  | Unit 1 |  |  | Unit 2
[8 empty] | 1st | 2nd | 3rd | 1st | 2nd | 3rd
0 | Make sure "Allow Bluetooth devices to find this computer" will be check under Bluetooth Setting/Options |  |  |  |  | the item checked
1 | Based on PDD, if platform support all of wireless devices then DUT have to attached all relate modules. ex. if no Cellur or Wigig support on PDD then platform only need to atttached WLAN/BT module. Othrwise , pls test DUT with fully module matrix.
For Win7 please follow HP Connection Manager (HPCM) setting. For Win8.1/Win10 please follow Airplane mode of System Setting.
2 | Airplane mode | WLAN | BT | Cellular | Wigig | WLAN device CAN connect AP
| OFF | ON | ON | ON | ON | Wireless LED color is White
3 | 1. Turn off Wireless function using Wireless ON/Off button 2. Verify if the WLAN device can search any AP(Access Point) on the scan list or not? |  |  |  |  | WLAN device does NOT see any AP on the scan list
Wireless LED color is Amber
4 | 0. Wait 1 minute 1. Suspend the system (S3 state). 2. Resume the system (S0 state) 3. Verify if the WLAN device can search any AP(Access Point) on the scan list or not? |  |  |  |  | WLAN device does NOT see any AP on the scan list after system resume from S3
Wireless LED color is Amber
5 | 0. Wait 1 minute 1. Hibernate the system (S4 state) 2. Resume the system (S0 state) 3. Verify if the WLAN device can search any AP(Access Point) on the scan list or not? |  |  |  |  | WLAN device does NOT see any AP on the scan list after system resume from S4
Wireless LED color is Amber
6 | 0. Waiting 1 minute 1. Turn on Wireless function using Wireless On/Off button 2. Verify if the WLAN device can connect to an AP (Access Point) or not? |  |  |  |  | WLAN device CAN connect AP
Wireless LED color is White
7 | 0. Waiting 1 minute 1. Suspend the system (S3 state). 2. Resume the system (S0 state) 3. Verify if the WLAN device can connect to an AP (Access Point) or not? |  |  |  |  | WLAN device CAN connect AP after system resume from S3
Wireless LED color is White
8 | 0. Waiting 1 minute 1. Hibernate the system (S4 state) 2. Resume the system (S0 state) 3. Verify if the WLAN device can connect to an AP (Access Point) or not? |  |  |  |  | WLAN device CAN connect AP after system resume from S4
The Wireless LED shall be turned in White
For Win7 please follow HP Connection Manager (HPCM) setting. For Win8.1/Win10 please follow Airplane mode of System Setting.
9 | Airplane mode | WLAN | BT | Cellular | Wigig | WLAN device CAN connect AP
| OFF | ON | OFF | OFF | OFF | Wireless LED color is White
10 | Airplane mode | WLAN | BT | Cellular | Wigig | WLAN device does NOT see any AP on the scan list
| OFF | OFF | ON | OFF | OFF | Wireless LED color is White
11 | Airplane mode | WLAN | BT | Cellular | Wigig | WLAN device does NOT see any AP on the scan list
| OFF | OFF | OFF | ON | OFF | Wireless LED color is White
12 | Airplane mode | WLAN | BT | Cellular | Wigig | WLAN device does NOT see any AP on the scan list
| OFF | OFF | OFF | OFF | ON | Wireless LED color is White
13 | Airplane mode | WLAN | BT | Cellular | Wigig | WLAN device does NOT see any AP on the scan list
| OFF | OFF | OFF | OFF | OFF | Wireless LED color is Amber
14 | Airplane mode | WLAN | BT | Cellular | Wigig | WLAN device does NOT see any AP on the scan list
| ON | OFF | OFF | OFF | OFF | Wireless LED color is Amber
15 | Airplane mode | WLAN | BT | Cellular | Wigig | WLAN device CAN connect AP
| ON | ON | OFF | OFF | OFF | Wireless LED color is White
16 | Airplane mode | WLAN | BT | Cellular | Wigig | WLAN device does NOT see any AP on the scan list
| ON | OFF | ON | OFF | OFF | Wireless LED color is White
17 | Airplane mode | WLAN | BT | Cellular | Wigig | WLAN device does NOT see any AP on the scan list
| ON | OFF | OFF | OFF | ON | Wireless LED color is White
18 | Airplane mode | WLAN | BT | Cellular | Wigig | WLAN device does NOT see any AP on the scan list
| ON | OFF | OFF | OFF | OFF | Wireless LED color is Amber
19 | Airplane mode | WLAN | BT | Cellular | Wigig | WLAN device CAN connect AP
| OFF | ON | ON | OFF | ON | Wireless LED color is White
20 | 0. Waiting 1 minute 1. In Device Manager Disable WLAN / Disable BT / Disable Wigig 2. Verify if the WLAN device can search any AP(Access Point) on the scan list or not? |  |  |  |  | The device does NOT see any Access Point on the scan list
The Wireless LED shall be turned in Amber
21 | 0. Waiting 1 minute 1. In Device Manager Enable WLAN / Disable BT / Disable Wigig 2. Verify if the WLAN device can connect to an AP (Access Point) or not? |  |  |  |  | WLAN device CAN connect AP
The Wireless LED shall be turned in White
22 | 0. Waiting 1 minute 1. In Device Manager Disable WLAN / Enable BT / Disable Wigig 2. Verify if the WLAN device can search any AP(Access Point) on the scan list or not? |  |  |  |  | The device does NOT see any Access Point on the scan list
The Wireless LED shall be turned in White
23 | 0. Waiting 1 minute 1. In Device Manager Disable WLAN / Disable BT / Enable Wigig 2. Verify if the WLAN device can search any AP(Access Point) on the scan list or not? |  |  |  |  | The device does NOT see any Access Point on the scan list
The Wireless LED shall be turned in White
24 | 0. Waiting 1 minute 1. In Device Manager Enable WLAN / Enable BT / Enable Wigig 2. Verify if the WLAN device can connect to an AP (Access Point) or not? |  |  |  |  | WLAN device CAN connect AP
The Wireless LED shall be turned in White
25 | 0. Waiting 1 minute 1. Reboot the system 2. Verify if the WLAN device can connect to an AP (Access Point) or not? |  |  |  |  | WLAN device CAN connect AP after system reboot
The Wireless LED shall be turned in White

## 1 Colors LED
Pass/Fail Criteria
Pass | All systems retain full functionality and connectivity after undergoing all Test Parameters.
Fail | Any electrical failure during any portion of the Test Parameters. All failures must be documented to indicated the exact nature of each failure that occurred and any corrective design action that was implemented to correct the failure. Any error occurring during the test must be documented and reported in the problem tracking program. Failures in suspend and hibernation cycles may be due to system or software problems.
System configuration |  |  | All module supporting this platform have to be tested in the following table
Unit |  |  | 1 |  |  |  | 2
OS |  |  | Win10 Pro 64bit
WLAN module |  |  | Intel Wi-Fi AX201
WLAN driver |  |  | Intel 21.80.2.1
BIOS/KBC |  |  | 00.16.00/36.01.00
CPU |  |  | Intel Core i5-1145G7 @ 2.60GHz
Memory Slot1 |  | Slot1 | Hynix DDR4 16GB On Board
|  | Slot2 | N/A
|  | Slot3 | N/A
|  | Slot4 | N/A
Graphics |  |  | Intel UMA
HDD |  |  | WD 256GB SDAPNUW-256G-1006
LCD |  |  | AUO 14"
Adapter |  |  | HP Type C adapter 45W
Assistant device
Access Point
WLAN functional test |  |  | LED with 1 color (OFF or Amber)
Step | Test procedure |  |  |  |  | Expectation |  | Unit 1 |  |  | Unit 2
[8 empty] | 1st | 2nd | 3rd | 1st | 2nd | 3rd
0 | Make sure "Allow Bluetooth devices to find this computer" will be check under Bluetooth Setting/Options |  |  |  |  | the item checked |  | Unit 1 1st: Pass; Unit 1 2nd: Pass; Unit 1 3rd: Pass
1 | Based on PDD, if platform support all of wireless devices then DUT have to attached all relate modules. ex. if no Cellur or Wigig support on PDD then platform only need to atttached WLAN/BT module. Othrwise , pls test DUT with fully module matrix.
For Win7 please follow HP Connection Manager (HPCM) setting. For Win8.1/Win10 please follow Airplane mode of System Setting.
2 | Airplane mode | WLAN | BT | Cellular | Wigig | WLAN device CAN connect AP |  | Unit 1 1st: Pass; Unit 1 2nd: Pass; Unit 1 3rd: Pass
| OFF | ON | ON | ON | ON | Wireless LED color is OFF |  | Unit 1 1st: N/A; Unit 1 2nd: N/A; Unit 1 3rd: N/A
3 | 1. Turn off Wireless function using Wireless ON/Off button 2. Verify if the WLAN device can search any AP(Access Point) on the scan list or not? |  |  |  |  | WLAN device does NOT see any AP on the scan list |  | Unit 1 1st: Pass; Unit 1 2nd: Pass; Unit 1 3rd: Pass
[6 empty] | Wireless LED color is Amber |  | Unit 1 1st: N/A; Unit 1 2nd: N/A; Unit 1 3rd: N/A
4 | 0. Wait 1 minute 1. Suspend the system (S3 state). 2. Resume the system (S0 state) 3. Verify if the WLAN device can search any AP(Access Point) on the scan list or not? |  |  |  |  | WLAN device does NOT see any AP on the scan list after system resume from S3 |  | Unit 1 1st: Pass; Unit 1 2nd: Pass; Unit 1 3rd: Pass
[6 empty] | Wireless LED color is Amber |  | Unit 1 1st: N/A; Unit 1 2nd: N/A; Unit 1 3rd: N/A
5 | 0. Wait 1 minute 1. Hibernate the system (S4 state) 2. Resume the system (S0 state) 3. Verify if the WLAN device can search any AP(Access Point) on the scan list or not? |  |  |  |  | WLAN device does NOT see any AP on the scan list after system resume from S4 |  | Unit 1 1st: Pass; Unit 1 2nd: Pass; Unit 1 3rd: Pass
[6 empty] | Wireless LED color is Amber |  | Unit 1 1st: N/A; Unit 1 2nd: N/A; Unit 1 3rd: N/A
6 | 0. Waiting 1 minute 1. Turn on Wireless function using Wireless On/Off button 2. Verify if the WLAN device can connect to an AP (Access Point) or not? |  |  |  |  | WLAN device CAN connect AP |  | Unit 1 1st: Pass; Unit 1 2nd: Pass; Unit 1 3rd: Pass
[6 empty] | Wireless LED color is OFF |  | Unit 1 1st: N/A; Unit 1 2nd: N/A; Unit 1 3rd: N/A
7 | 0. Waiting 1 minute 1. Suspend the system (S3 state). 2. Resume the system (S0 state) 3. Verify if the WLAN device can connect to an AP (Access Point) or not? |  |  |  |  | WLAN device CAN connect AP after system resume from S3 |  | Unit 1 1st: Pass; Unit 1 2nd: Pass; Unit 1 3rd: Pass
[6 empty] | Wireless LED color is OFF |  | Unit 1 1st: N/A; Unit 1 2nd: N/A; Unit 1 3rd: N/A
8 | 0. Waiting 1 minute 1. Hibernate the system (S4 state) 2. Resume the system (S0 state) 3. Verify if the WLAN device can connect to an AP (Access Point) or not? |  |  |  |  | WLAN device CAN connect AP after system resume from S4 |  | Unit 1 1st: Pass; Unit 1 2nd: Pass; Unit 1 3rd: Pass
[6 empty] | The Wireless LED shall be turned in OFF |  | Unit 1 1st: N/A; Unit 1 2nd: N/A; Unit 1 3rd: N/A
For Win7 please follow HP Connection Manager (HPCM) setting. For Win8.1/Win10 please follow Airplane mode of System Setting.
9 | Airplane mode | WLAN | BT | Cellular | Wigig | WLAN device CAN connect AP |  | Unit 1 1st: Pass; Unit 1 2nd: Pass; Unit 1 3rd: Pass
| OFF | ON | OFF | OFF | OFF | Wireless LED color is OFF |  | Unit 1 1st: N/A; Unit 1 2nd: N/A; Unit 1 3rd: N/A
10 | Airplane mode | WLAN | BT | Cellular | Wigig | WLAN device does NOT see any AP on the scan list |  | Unit 1 1st: Pass; Unit 1 2nd: Pass; Unit 1 3rd: Pass
| OFF | OFF | ON | OFF | OFF | Wireless LED color is OFF |  | Unit 1 1st: N/A; Unit 1 2nd: N/A; Unit 1 3rd: N/A
11 | Airplane mode | WLAN | BT | Cellular | Wigig | WLAN device does NOT see any AP on the scan list |  | Unit 1 1st: N/A; Unit 1 2nd: N/A; Unit 1 3rd: N/A
| OFF | OFF | OFF | ON | OFF | Wireless LED color is OFF |  | Unit 1 1st: N/A; Unit 1 2nd: N/A; Unit 1 3rd: N/A
12 | Airplane mode | WLAN | BT | Cellular | Wigig | WLAN device does NOT see any AP on the scan list |  | Unit 1 1st: N/A; Unit 1 2nd: N/A; Unit 1 3rd: N/A
| OFF | OFF | OFF | OFF | ON | Wireless LED color is OFF |  | Unit 1 1st: N/A; Unit 1 2nd: N/A; Unit 1 3rd: N/A
13 | Airplane mode | WLAN | BT | Cellular | Wigig | WLAN device does NOT see any AP on the scan list |  | Unit 1 1st: Pass; Unit 1 2nd: Pass; Unit 1 3rd: Pass
| OFF | OFF | OFF | OFF | OFF | Wireless LED color is Amber |  | Unit 1 1st: N/A; Unit 1 2nd: N/A; Unit 1 3rd: N/A
14 | Airplane mode | WLAN | BT | Cellular | Wigig | WLAN device does NOT see any AP on the scan list |  | Unit 1 1st: Pass; Unit 1 2nd: Pass; Unit 1 3rd: Pass
| ON | OFF | OFF | OFF | OFF | Wireless LED color is Amber |  | Unit 1 1st: N/A; Unit 1 2nd: N/A; Unit 1 3rd: N/A
15 | Airplane mode | WLAN | BT | Cellular | Wigig | WLAN device CAN connect AP |  | Unit 1 1st: Pass; Unit 1 2nd: Pass; Unit 1 3rd: Pass
| ON | ON | OFF | OFF | OFF | Wireless LED color is OFF |  | Unit 1 1st: N/A; Unit 1 2nd: N/A; Unit 1 3rd: N/A
16 | Airplane mode | WLAN | BT | Cellular | Wigig | WLAN device does NOT see any AP on the scan list |  | Unit 1 1st: Pass; Unit 1 2nd: Pass; Unit 1 3rd: Pass
| ON | OFF | ON | OFF | OFF | Wireless LED color is OFF |  | Unit 1 1st: N/A; Unit 1 2nd: N/A; Unit 1 3rd: N/A
17 | Airplane mode | WLAN | BT | Cellular | Wigig | WLAN device does NOT see any AP on the scan list |  | Unit 1 1st: N/A; Unit 1 2nd: N/A; Unit 1 3rd: N/A
| ON | OFF | OFF | OFF | ON | Wireless LED color is OFF |  | Unit 1 1st: N/A; Unit 1 2nd: N/A; Unit 1 3rd: N/A
18 | Airplane mode | WLAN | BT | Cellular | Wigig | WLAN device does NOT see any AP on the scan list |  | Unit 1 1st: Pass; Unit 1 2nd: Pass; Unit 1 3rd: Pass
| ON | OFF | OFF | OFF | OFF | Wireless LED color is Amber |  | Unit 1 1st: N/A; Unit 1 2nd: N/A; Unit 1 3rd: N/A
19 | Airplane mode | WLAN | BT | Cellular | Wigig | WLAN device CAN connect AP |  | Unit 1 1st: N/A; Unit 1 2nd: N/A; Unit 1 3rd: N/A
| OFF | ON | ON | OFF | ON | Wireless LED color is OFF |  | Unit 1 1st: N/A; Unit 1 2nd: N/A; Unit 1 3rd: N/A
20 | 0. Waiting 1 minute 1. In Device Manager Disable WLAN / Disable BT / Disable Wigig 2. Verify if the WLAN device can search any AP(Access Point) on the scan list or not? |  |  |  |  | The device does NOT see any Access Point on the scan list |  | Unit 1 1st: Pass; Unit 1 2nd: Pass; Unit 1 3rd: Pass
[6 empty] | The Wireless LED shall be turned in Amber |  | Unit 1 1st: N/A; Unit 1 2nd: N/A; Unit 1 3rd: N/A
21 | 0. Waiting 1 minute 1. In Device Manager Enable WLAN / Disable BT / Disable Wigig 2. Verify if the WLAN device can connect to an AP (Access Point) or not? |  |  |  |  | WLAN device CAN connect AP |  | Unit 1 1st: Pass; Unit 1 2nd: Pass; Unit 1 3rd: Pass
[6 empty] | The Wireless LED shall be turned in OFF |  | Unit 1 1st: N/A; Unit 1 2nd: N/A; Unit 1 3rd: N/A
22 | 0. Waiting 1 minute 1. In Device Manager Disable WLAN / Enable BT / Disable Wigig 2. Verify if the WLAN device can search any AP(Access Point) on the scan list or not? |  |  |  |  | The device does NOT see any Access Point on the scan list |  | Unit 1 1st: Pass; Unit 1 2nd: Pass; Unit 1 3rd: Pass
[6 empty] | The Wireless LED shall be turned in OFF |  | Unit 1 1st: N/A; Unit 1 2nd: N/A; Unit 1 3rd: N/A
23 | 0. Waiting 1 minute 1. In Device Manager Disable WLAN / Disable BT / Enable Wigig 2. Verify if the WLAN device can search any AP(Access Point) on the scan list or not? |  |  |  |  | The device does NOT see any Access Point on the scan list |  | Unit 1 1st: Pass; Unit 1 2nd: Pass; Unit 1 3rd: Pass
[6 empty] | The Wireless LED shall be turned in OFF |  | Unit 1 1st: N/A; Unit 1 2nd: N/A; Unit 1 3rd: N/A
24 | 0. Waiting 1 minute 1. In Device Manager Enable WLAN / Enable BT / Enable Wigig 2. Verify if the WLAN device can connect to an AP (Access Point) or not? |  |  |  |  | WLAN device CAN connect AP |  | Unit 1 1st: N/A; Unit 1 2nd: N/A; Unit 1 3rd: N/A
[6 empty] | The Wireless LED shall be turned in OFF |  | Unit 1 1st: N/A; Unit 1 2nd: N/A; Unit 1 3rd: N/A
25 | 0. Waiting 1 minute 1. Reboot the system 2. Verify if the WLAN device can connect to an AP (Access Point) or not? |  |  |  |  | WLAN device CAN connect AP after system reboot |  | Unit 1 1st: Pass; Unit 1 2nd: Pass; Unit 1 3rd: Pass
[6 empty] | The Wireless LED shall be turned in OFF |  | Unit 1 1st: N/A; Unit 1 2nd: N/A; Unit 1 3rd: N/A